## Tabelle1
# This is the template file for creating symbols with tragesym
# every line starting with '#' is a comment line.
# save it as text file with tab separated cells and start tragesym

[options]
# wordswap swaps labels if the pin is on the right side an looks like this:
# "PB1 (CLK)". That's useful for micro controller port labels
# rotate_labels rotates the pintext of top and bottom pins
# this is useful for large symbols like FPGAs with more than 100 pins
# sort_labels will sort the pins by it's labels
# useful for address ports, busses, ...
wordswap	yes
rotate_labels	no
sort_labels	yes
generate_pinseq	yes
sym_width	1400
pinwidthvertical	400
pinwidthhorizontal	400

[geda_attr]
# name will be printed in the top of the symbol
# if you have a device with slots, you'll have to use slot= and slotdef=
# use comment= if there are special information you want to add
version	20180520 1
name	TC1240A Charge Pump
device	TC1240A
refdes	U?
footprint	SOT-236
description	Positive Doubling Charge Pumps with Shutdown in a SOT-23 Package
documentation	http://www.microchip.com/wwwproducts/en/TC1240A
author	Phil Underwood
numslots	0
dist-license	GPL2
use-license	GPL2
#slot	1
#slotdef	1:
#slotdef	2:
#slotdef	3:
#slotdef	4:
#comment
#comment
#comment

[pins]
# tabseparated list of pin descriptions
#
# pinnr is the physical number of the pin
# seq is the pinseq= attribute, leave it blank if it doesn't matter
# type can be (in, out, io, oc, oe, pas, tp, tri, clk, pwr)
# style can be (line,dot,clk,dotclk,spacer,none). none if only want to add a net
# posit. can be (l,r,t,b) or empty for nets.
# net specifies the name of the net. Vcc or GND for example.
# label represents the pinlabel.
#	negation lines can be added with "\_" example: \_enable\_
#	if you want to write a "\" use "\\" as escape sequence
#
#pinnr	seq	type	style	posit.	net	label
1		pwr	line	l		Vin
2		pwr	line	b		GND
3		io	line	t		C-
4		in	dot	l		\_SHDN\_
5		pwr	line	r		Vout
6		io	line	t		C+